## BOM Review
DIELCHA DIGILAB - Bill of Materials (BOM) Review Checklist
Part-number, package, availability, lifecycle and alternatives review before procurement or assembly.
Item # | Designator | Description / Value | Package / Footprint | Manufacturer | Manufacturer Part Number (MPN) | Supplier / Distributor | Stock Status | Lifecycle Status | Alternative Part / Second Source | Review Status
1 | U1 | ESP32-WROOM-32E Module | SMD Module | Espressif Systems | ESP32-WROOM-32E | DigiKey / LCSC | In Stock | Active | ESP32-WROOM-32UE | Approved
2 | R1, R2 | 10k Ohm Resistor 1/10W | 0805 | Yageo | RC0805FR-0710KL | Mouser | In Stock | Active | Generic 0805 10k | Approved
3 | C1, C2 | 100nF Ceramic Capacitor 50V | 0603 | Murata | GRD188R71H104KA93D | DigiKey | In Stock | Active | TDK C1608X7R1H104K | Approved
4 | LED1 | Green LED SMD | 0805 | Lite-On | LTST-C191KGKT | Arrow | In Stock | Active | Everlight 19-217/G6C | Approved
5 | REG1 | 3.3V Low Dropout Regulator | SOT-223 | Advanced Monolithic | AMS1117-3.3 | LCSC / AliExpress | In Stock | Active | AP1117-3.3 | Approved