## Component Worksheet
DIELCHA DIGILAB - Component Selection & Trade-Off Worksheet
A structured worksheet for comparing component requirements, technical parameters, and documenting engineering choices.
Subsystem / Block | Parameter / Requirement | Candidate Option A | Candidate Option B | Selected Component | Rationale & Engineering Decision
Microcontroller | Wi-Fi + BLE, GPIO count >= 25, Low Power | ESP32-WROOM-32E | Raspberry Pi Pico W | ESP32-WROOM-32E | Better peripheral set, robust industrial community support, integrated antenna.
Power Supply | Input: 9-24V DC, Output: 3.3V @ 1A | Linear Regulator (7833) | Switching Regulator (LM2596) | Switching Regulator (LM2596) | Higher efficiency, lower thermal dissipation compared to linear regulators.
Sensor Interface | Temperature & Humidity, I2C Protocol | DHT22 (AM2302) | BME280 Sensor | BME280 Sensor | Higher accuracy, compact footprint, includes pressure sensing and I2C/SPI interfaces.
Display | 16x2 Character LCD with I2C | Standard 1602 LCD + PCF8574 | OLED 0.96" SSD1306 | OLED 0.96" SSD1306 | Crisp graphics, lower power consumption, eliminates bulky parallel/I2C backpack footprint.